## Sheet1
2017 RMB KEY
DIMENSIONS | [5 empty] | Rear Derailleur Spec
| Headset | Max Fork Length | Fork Offset Fox | Fork Offset RockShox | Seat Post Ø | Shimano Direct Mount | Derailleur Hanger Code Shimano / Sram Standard | Front Derailleur / ISCG Standard | Bottom Bracket | Rear OLD | Shock Length | Shock Hardware | Disc Brake Standard | Max Tire Size **
Element RSL | ZS44 ¦ ZS56 | 120mm | 51mm | 51mm | 30.9mm | 3227002 | 1097132 | E type Low Direct Mount S3 Bottom Pull | Press Fit BB92 | 148mm | 6.5" x 1.5" | 30 x M8 Shaft / 25 x M8 Air Can | 160mm PM | 29" x 2.35
Thunderbolt MSL | IS42 ¦ IS52 | 130mm | 44mm | 44mm | 30.9mm | 1093002 | 1092020 | E type Low Direct Mount S3 Side Swing | Press Fit BB92 | 142mm | 7.5" x 2" | 22.2 x M10 Shaft / 22.2 x M8 Air Can | 160mm IS | 27.5" x 2.35
Thunderbolt | ZS44 ¦ ZS56 | 130mm | 44mm | 44mm | 30.9mm | 1093002 | 1092020 | E type Low Direct Mount S3 Side Swing | Press Fit BB92 | 142mm (135mm TB710) | 7.5" x 2" | 22.2 x M10 Shaft / 22.2 x M8 Air Can | 160mm PM | 27.5" x 2.35
Thunderbolt 710 | ZS44 ¦ ZS56 | 130mm | 44mm | 44mm | 30.9mm | 1093002 | 1092020 | E type Low Direct Mount S3 Side Swing | Press Fit BB92 | 142mm (135mm TB710) | 7.5" x 2" | 22.2 x M10 Shaft / 22.2 x M8 Air Can | 160mm PM | 27.5" x 2.35
Instinct | ZS44 ¦ ZS56 | 140mm | 51mm | 51mm | 30.9mm | 1093002 | 1092020 | E type Low Direct Mount S3 Bottom Pull / ISCG 05 | Press Fit BB92 | 142mm | 7.5" x 2" | 22.2 x M10 Shaft / 22.2 x M8 Air Can | 160mm IS | 29" x 2.35
Instinct MSL | IS42 ¦ IS52 | 140mm | 51mm | 51mm | 30.9mm | 1093002 | 1092020 | E type Low Direct Mount S3 Bottom Pull / ISCG 05 | Press Fit BB92 | 142mm | 7.5" x 2" | 22.2 x M10 Shaft / 22.2 x M8 Air Can | 160mm IS | 29" x 2.35
Pipeline MSL | IS42 ¦ IS52 | 150mm | 51mm | 51mm | 30.9mm | 1093002 | 1092020 | N/A | Press Fit BB92 | 148mm | 7.5" x 2" | 22.2 x M10 Shaft / 22.2 x M8 Air Can | 160mm IS | 27.5" x 3.25
Slayer MSL | ZS44 ¦ ZS56 | 170mm | 44mm | 44mm | 30.9mm | 3227002 | 1097132 | N/A | Press Fit BB92 | 148mm | 230mm x 65mm | 30 x M10 Shaft / Bearing @ Air Can | 180mm PM | 27.5" x 2.5 / 26" x 3.0
Maiden | IS42 ¦ IS52 | 215mm | 52mm | 52mm | 30.9mm | 1094018 | 1095092 | N/A | Press Fit BB107 | 157mm | 9.5" x 3.0" | 30.0 x M10 Both Ends | 160mm IS | 27.5" x 2.5 / 26" x 2.5
Reaper | ZS44 ¦ ZS56 | 130mm | 39mm | 39mm | 30.9mm | 1093002 | 1092020 | N/A | Press Fit BB92 | 142mm | 7.5" x 2" | 22.2 x M10 Shaft / 22.2 x M8 Air Can | 160mm IS | 26" x 2.4
Vertex | ZS44 ¦ ZS56 | 100mm | 51mm | 51mm | 27.2mm | N/A | 109169MEK | 31.8mm Top Swing Low Clamp Bottom Pull | Press Fit BB92 | 135mm | N/A | N/A | 160mm IS | 29" x 2.25
Vertex RSL | IS42 ¦ IS52 | 100mm | 51mm | 51mm | 27.2mm | 1093002 | 1092020 | 34.9mm Down Swing High Clamp Bottom Pull | Press Fit BB92 | 142mm | N/A | N/A | 160mm IS | 29" x 2.25
Suzi Q | ZS44 ¦ ZS56 | 100mm | N/A | 51mm | 30.9mm | N/A | 1095070KIS | N/A | Press Fit BB107 | 177mm | N/A | N/A | 160mm PM | 27.5" x 3.8
Suzi Q RSL | ZS44 ¦ ZS56 | 100mm | N/A | 51mm | 30.9mm | 3227002 | 1097132 | N/A | Press Fit BB107 | 177mm | N/A | N/A | 180mm PM | 27.5" x 3.8 / 29" x 3.0
Blizzard -30 / -50 | ZS44 ¦ ZS56 | 120mm | N/A | 51mm | 30.9mm | N/A | 1095070KIS | N/A | BSA 100mm | 197mm | N/A | N/A | 160mm PM | 26" x 4.8 / 29" x 3.0
Blizzard -10 / -20 | ZS44 ¦ ZS44 or ZS44 ¦ EC44 * for tapered steerer | 120mm | N/A | 51mm | 30.9mm | N/A | 109169MEK | N/A | BSA 100mm | 190mm | N/A | N/A | 160mm IS | 26" x 4.8 / 29" x 3.0
Growler | ZS44 ¦ ZS56 | 120mm | 44mm | 44mm | 30.9mm | N/A | 109169MEK | N/A | BSA 73mm | 135mm | N/A | N/A | 160mm IS | 27.5" x 3.0 / 26" x 3.0 (XXS-XS)
Trailhead | ZS44 ¦ ZS56 | 100mm | N/A | 51mm | 27.2mm | N/A | 109169MEK | 31.8mm Top Swing Low Clamp Top Pull | BSA 73mm | 135mm | N/A | N/A | 160mm IS | 29" x 2.25
Fusion | ZS44 ¦ ZS56 | 100mm | N/A | 51mm | 27.2mm | N/A | 109169MEK | 31.8mm Top Swing Low Clamp Top Pull | BSA 73mm | 135mm | N/A | N/A | 160mm IS | 29" x 2.25
Soul | ZS44 ¦ ZS56 | 120mm | 44mm | 44mm | 30.9mm | N/A | 109169MEK | 34.9mm Top Swing Low Clamp Top Pull | BSA 73mm | 135mm | N/A | N/A | 160mm IS | 27.5" x 2.35
Vertex 24 | ZS44 ¦ ZS44 | 50mm |  |  | 27.2mm | N/A | 109166ALU | 31.8mm Top Swing Low Clamp Top Pull | BSA 68mm | 135mm | N/A | N/A | 160mm IS | 24" x 2.1
Vertex 20 | ZS44 ¦ ZS44 | 80mm |  |  | 27.2mm | N/A | N/A | N/A | BSA 68mm | 135mm | N/A | N/A | 160mm IS | 20" x 2.1
Edge 24 | EC34 ¦ EC34 | 50mm |  |  | 27.2mm | N/A | 109166ALU | 31.8mm Top Swing Low Clamp Top Pull | BSA 68mm | 135mm | N/A | N/A | 160mm IS | 24" x 2.1
Edge 20 | EC34 ¦ EC34 | 50mm |  |  | 27.2mm | N/A | 109166ALU | N/A | BSA 68mm | 135mm | N/A | N/A | 160mm IS | 20" x 2.1
** Please note: This is ONLY A GUIDELINE. ACTUAL tire widths vary greatly for the same size. I.e a 2.35" Maxxis is MUCH smaller than a 2.35" Schwalbe. Also, ACTUAL tire size can vary with construction. Entry level tires can balloon up more. Tire clearance will also vary depending on FD spec (2x10, 3x10, Shimano, Sram...). Consumers should personally check clearances at FD and chainstay to avoid damage.